## 2. Datagrams In
TEK 766 RF Packet structures.
Sensor (TEK 766) -> Gateway
The TEK 766 Ultrasonic sensor unit can send a number of message types. The payload message type is defined by the first byte of the Datagram as referenced in the table below.
| Datagram Frame Type | Comment |  |  |  |  | Payload Msg Type
| Measurement | Data Measurement Upload - periodic on variable schedule |  |  |  |  | 10h
| Status | Data Status Upload - periodic on variable schedule |  |  |  |  | 30h
| Alarm Notification | Sensor sends Alarm Notification. |  |  |  |  | 45h
Byte.Nr | TEK766 Sonic measurement frame |  | Confirmed? |  |  | Paste RF Packet below:
| Data Upload (from Mote to server) |  | Varies | Sensor -> Gateway | Quick Parse | 10000000000e1b7700181baa00121b740012f274
1 | Payload Message (Type) | 10h |  |  | 10 | Measurement
2 | Prod ID (TEK 766) | 00h |  |  | 00
3 | Alarms Byte |  |  | 00000000 | 00 | Lim1: 0, Lim2: 0, Lim3: 0
4 | Reserved |  |  |  | 00
5 | Ullage Byte (MSB) - Most Recent Reading |  |  |  | 00
6 | Ullage Byte (LSB) |  |  |  | 0e | Ullage: 14cm | Measurement frame This is the main measurement frame, sending up to 4 readings logged at a consistent interval (typically 6 hours). The Alarms byte represents a passive alarm notification (so indicates an alarm if the alarm threshold is set and exceeded, but the alarm is actually disabled).
7 | Temperature |  | -27 | 0 | 1b | PCB: 27°C
8 | SRC / SRSSI ( 1 nibble each) |  |  |  | 77 | SRC: 7 SRSSI: 7
9 | Ullage Byte (MSB) |  |  |  | 00
10 | Ullage Byte (LSB) |  |  |  | 18 | Ullage: 24cm
11 | Temperature |  | -27 | 0 | 1b | PCB: 27°C
12 | SRC / SRSSI ( 1 nibble each) |  |  |  | aa | SRC: 10 SRSSI: 10
13 | Ullage Byte (MSB) |  |  |  | 00
14 | Ullage Byte (LSB) |  |  |  | 12 | Ullage: 18cm
15 | Temperature |  | -27 | 0 | 1b | PCB: 27°C
16 | SRC / SRSSI ( 1 nibble each) |  |  |  | 74 | SRC: 7 SRSSI: 4
17 | Ullage Byte (MSB) - Latest Reading |  |  |  | 00
18 | Ullage Byte (LSB) |  |  |  | 12 | Ullage: 18cm
19 | Temperature |  | 14 | 256 | f2 | PCB: -14°C
20 | SRC / SRSSI ( 1 nibble each) |  |  |  | 74 | SRC: 7 SRSSI: 4
| TEK766 Status Packet |  |  |  |  | Paste RF Packet below:
| Status Frame (from Mote to server) |  | YES | Sensor -> Gateway | Quick Parse | 300000010106360063006300040000181baa
1 | Payload Message (Type) | 30h |  |  | 30 | Status
2 | Prod ID (TEK 766) | 00h |  |  | 00 |  | Status frame The status frame contains some important information, but information which would rarely change and is not required to be transmitted on a daily basis. Typically, the Status frame will be transmitted once per week and contains information such as the sensor Firmware version, the current Battery level as well as a single ultrasonic measurement (which is useful if the status frame is uploaded during an installation/diagnostic button press).
3 | Reserved |  |  |  | 00
4 | Hardware ID |  |  |  | 01 | HWID: 1
5 | Software ID H |  |  |  | 01
6 | Software ID L |  |  |  | 06 | SWID: 1.6
7 | Status Byte |  |  | 00110110 | 36 | Contact: 2 Reset: 5 Active: 1
8 | Reserved |  |  |  | 00
9 | Unit RSSI |  |  |  | 63 | RSSI: -99 dBm
10 | Reserved |  |  |  | 00
11 | Battery % remaining |  |  |  | 63 | 99%
12 | Measurement Steps (MSB) |  |  |  | 00
13 | Measurement Steps (LSB) |  |  |  | 04 | Logging: 4 mins
14 | Scheduled TX Period |  |  |  | 00 | 0 Hours
15 | Ullage Byte 1 (MSB) |  |  |  | 00
16 | Ullage Byte 2 (LSB) |  |  |  | 18 | Ullage: 24cm
17 | Temperature |  | -27 | 0 | 1b | PCB: 27°C
18 | SRC / SRSSI ( 1 nibble each) |  |  |  | aa | SRC: 10 SRSSI: 10
| TEK766 Alarm Notification |  |  |  |  | Paste RF Packet below:
| Alarm Notification (from Mote to Server) |  | YES | Sensor -> Gateway | Quick Parse | 45010100001b17aa00000000
1 | Payload Message (Type) | 45h |  |  | 45 | Alarm!!
2 | Prod ID (TEK 766) |  |  |  | 01 | ProdID: 01
3 | Alarms Byte |  |  | 00000001 | 01 | Lim1: 1, Lim2: 0, Lim3: 0
4 | Reserved |  |  |  | 00 |  | The alarms frame is structurally similar to a standard measurement frame apart from the different message type (to indicate an immediate alarm notification as opposed to to a scheduled measurement) and that only two readings are sent (the "alarming" reading, plus the previously logged reading. Please note - Deriving the timestamp from the 2nd reading may be difficult as it cannot be calculated backwards from the 1st reading due to its random nature.
5 | Ullage Byte (MSB) |  |  |  | 00
6 | Ullage Byte (LSB) |  |  |  | 1b | Ullage: 27cm
7 | Temperature |  |  |  | 17 | PCB: 23°C
8 | SRC / SRSSI ( 1 nibble each) |  |  |  | aa | SRC: 10 SRSSI: 10
9 | Ullage Byte (MSB) |  |  |  | 00
10 | Ullage Byte (LSB) |  |  |  | 00 | Ullage: 0cm
11 | Temperature |  |  |  | 00 | PCB: 0°C
12 | SRC / SRSSI ( 1 nibble each) |  |  |  | 00 | SRC: 0 SRSSI: 0
Depending on payload type, paste payload into cell G16, G40 or G62 to decode
Note on B2: This tab specifies the Datagrams sent by the TEK 766 Ultrasonic sensor (Mote) to the LoRa Gateways
Note on H8: This is the payload message type. This is equivalent to the Application Layer Port Address (HEX) in the LoRaWAN Gateway servers.
Note on D15: Sending messages which require an "Ack" has an additional downlink "cost" associated with the message, therefore the confirmed measurement frames should typically be limited to once per four readings. Also, due to the reduncancy incorporated into the typical 6-hour connection schedule, it is less critical to ensure EVERY reading is received.
Note on B16: TEK 766 Mote wakes up periodically on schedule and performs an ultrasonic measurement and on schedule uploads data to server.
Note on D16: Parameter 0x4007 determines how frequently the measurement frame requests an Acknowledgement
Note on B17: Frame Type. This could be a LoRaWAN PORT number.
Note on B19: The alarms flags are displayed in the standard measurement frame, but they just passively indicate whether limit1-limit3 break their respective thresholds. However, they WILL NOT generate an immediate alarm, and will only report the alarm status during usual scheduled transmissions.
Note on B21: Ultrasonic Ullage Readings: 1st of up to 4 readings for the specified logger rate (RF transmission occurrence). NOTE: For Alarm functionality it is proposed to perform an ultrasonic reading nominally every 15 mins (configurable) these values will be stored in a buffer). The reading made at Logger rate / 4 will be transmitted as part of the scheduled Data Upload packet. See Payload Type Byte description for option on transmitting redundant data. NOTE: This is the latest reading.
Note on B23: The temperature measurement is a single byte. Max positive temperature is +50C. The value wraps around to cover negative temperatures. i.e. 0xFF is -1 deg C.
Note on G23: Temp limit is +50C to -20C.
Note on G27: Temp limit is +50C to -20C.
Note on B40: This is a periodic scheduled frame for the end Mote (TEK766/790) indicating Mote status. Additionally on manual intervention eg. button press on the ultrasonic Mote (TEK 766), this frame will also be transmitted.
Note on D40: All Status frames require an ACK.
Note on B42: Device Type.
Note on B44: HWID represents a number to identify the product revision
Note on B47: See Tab 6. Status description
Note on B49: RSSI of last received Message from Gateway.
Note on B51: The % of battery remaining
Note on B52: Current measurement Logging interval scheduler. in minutes. Note: For use of static alarms the Mote will perform Ullage readings at an increased frequency as specified. The data will used in a separate buffer for Alarm Notification purposes.
Note on B54: Read of current value of TX period. How often the end Mote (TEK 766 / 790) connects to the gateway / server to upload data - In hours. Note: As the data type is limited to a single byte - if the TX perdiod exceeds 255 then the reported value will limit to 255.
Note on G54: If the TX Period is > 255 hours, then an incorrect value is reported here as the data type allows for one byte only.
Note on B55: New ultrasonic reading
Note on B62: End Mote (TEK 766/790) sends a specific ALARM Notification. NOTE 1: This action occurs when an alarm condition is detected regardless of schedule. NOTE 2: The unit expects to receive an acknowledgement 'ACK' in response to this message.
Note on D62: All Alarm frames require an ACK.
Note on B64: Device Type.
Note on B65: See tab 4. Payload msg type
Note on B67: ALARM OPERATION is as follows: Ullage readings occur as defined in the measurement steps nominally every 15 mins. On an alarm condition the Mote will send the last reading plus the reading which generated the Alarm. Note: This is the alarm reading.
Note on B71: NOTE: The timestamp to this reading will be difficult to calculate as it precedes the alarm reading which occurs at random. All that is known is that it is between 1 and 2 logger periods older than the alarming reading.

## 2A. Datagrams Out (hidden)
TEK 766 RF Packet structures.
Gateway -> Sensor (TEK 766)
The TEK 766 Ultrasonic sensor unit can receive 4 types of message responses. The payload message type is defined by the first byte of the Datagram as referenced in the table below.
| Datagram Frame Type | Comment |  |  | Payload Msg Type
| Measurement | Data Measurement Upload - periodic on variable schedule |  |  | 10h
| Status | Data Status Upload - periodic on variable schedule |  |  | 30h
| Sensor response Ack/Nack | A Soft "ack" or "nack" for write request, or "nack" for a read/write request failure |  |  | 40h
| Parameter Read Request | Application Server Requests Parameters Settings |  |  | 41h
| Parameter Write Request | Update of Parameters on Sensor(TEK 766 /790) |  |  | 42h
| Parameter Read Response | Sensor sends Parameter Settings |  |  | 43h
| Alarm Notification | Sensor sends Alarm Notification. |  |  | 45h
| Diagnostic Read Request | Server requests the device sends diagnostic data to the server |  |  | 46h
| Diagnostic Read Response | device sends diagnostic data (mostly ultrasonic) to the server |  |  | 47h
ACK'
Confirmed message, otherwise known as an 'ACK' The application server can optionally acknowledge ('ACK') transmissions sent by the end Mote. If ACKs are enabled, the mote will expect an ACK response within the RX windows. If no ACK is received, the mote will retry X times. However, if ACKs are disabled in the mote, the mote will not expect any response and will not retry sending the data.
Standard Ack, as specificed in the LoRaWAN specification. Note this is incorporated into the LoRaWAN response at a protocol level.
a.
4 |  |  | N/A | Gateway -> Sensor
5
| Parameter Write Request ('S" Parameters) |  | NO | Gateway -> Sensor
1 | Payload Message (Type) | 42h | 42
2 | Prod ID (TEK 766) |  | 00
3 | Reserved |  | 00
4 | Data Length n |  | 04
5 | Parameter Category |  | 05 |  | Parameter write request The data representing the S parameters may be of variable length This is because multiple parameters can be sent simultaneously, and each parameter is of variable length (as indicated by the Data Length field) Sample payload: 42000004050580510100 This writes parameter param 0x0505 = 80510100 [ this represents 7 days ] Please note the byte order of multi-byte parameter responses are LSB first. i.e. a value of 20 in a 4-byte parameter is represented as 0x14000000.
6 | Parameter ID |  | 05
7 | Param Data (n bytes) |  | 80
8 | Data Length n
9 | Parameter Category
10 | Parameter ID
11 | Param Data (n bytes)
12 | Data Length n
13 | Parameter Category
14 | Parameter ID
15 | Param Data (n bytes)
16 | Data Length n
17 | Parameter Category
18 | Parameter ID
19 | Param Data (n bytes)
| Parameter Read Request |  | NO | Gateway -> Sensor | Parameter read request This can contain several parameter requests concatinated together, though care must be taken not to request settings which combined size would exceed 45 bytes. Sample parameter read request payload: 4100004001 This requests parameter 0x4001
1 | Payload Message (Type) | 41h | 41
2 | Prod ID (TEK 766) |  | 00
3 | Reserved |  | 00
4 | Parameter Category |  | 40
5 | Parameter ID |  | 01
6 | Parameter Category
7 | Parameter ID
8 | Parameter Category
9 | Parameter ID
10 | Parameter Category
11 | Parameter ID
12 | Parameter Category
13 | Parameter ID
14 | Parameter Category
15 | Parameter ID
Note on B2: This tab specifies the Datagrams sent by the LoRa Gateways to the TEK 766 sensors (Motes).
Note on H8: This is the payload message type. This is equivalent to the Application Layer Port Address (HEX) in the LoRaWAN Gateway servers.
Note on B33: Device Type. Currently not used in downlink message. No filtering occurs.
Note on B35: This field specifies the length of the following parameter to be written.
Note on B36: Specifies the parameter category (i.e. Schedule)
Note on H36: Modified.
Note on B37: This specifies the parameter ID contained within the category
Note on B38: This contains the actual parameter data. The number of bytes is indicated by the Data Length field
Note on B55: Default of 00 - as per DVL comments no downlinks are filtered.

## Parameters (hidden)
Toni Laivo
Parameter list |  |  |  |  | Data Type/Byte length
Tekelek Settings 0x40 | 0x00 | R/W | R/W | Sonic Control | u32 | 4 | 1228216616 |  | Characteristic of the Advanced Sonics routine |  |  |  |  | 28193549
| 0x01 | R/W | R/W | Static Limit1 | u16 | 2 | 0 |  | Characteristics of the Limit Alarm (Low/High, Threshold etc) |  |  |  |  | 1b48
| 0x02 | R/W | R/W | Static Limit2 | u16 | 2 | 0 |  | Characteristics of the Limit Alarm (Low/High, Threshold etc)
| 0x03 | R/W | R/W | Static Limit3 | u16 | 2 | 0 |  | Characteristics of the Limit Alarm (Low/High, Threshold etc)
| 0x04 | R/W | R/W | SRC/RSSI Filter | u8 | 1 | 0 |  | Filters whether a measurement can trigger alarm |  |  |  |  | 19
| 0x05 | R/W | R/W | PingRate | u8 | 1 | 15 |  | How often (in minutes) ultrasonic ping/LPG sample occurs |  |  |  |  | 01
| 0x06 | R/W | R/W | RF_RSSI Threshold | s8 | 1 | -120 |  | RF RSSI Threshold to generate LED flash response. |  |  |  | 136 | 88
| 0x07 | R/W | R/W | ControlByte | u8 | 1 | 0 |  | Bitwise flags such as bund enable, measurement frame confirmations. |  |  |  |  | 02
[8 empty] | Time |  | Min | Max | Units
Scheduler 0x05 | 0x00 | R/W | R/W | TX Period | u32 | 4 | 86400 | s | Duration of all transmission windows. (Usually 24hours) | 1 | 720 | Hours |  | 60540000
| 0x02 | R/W | R/W | TX randomisation period | u32 | 4 | 3600 | s | Duration of one transmission window - randomisation. | 1 | 14400 | Secs |  | 100e0000
| 0x03 | R/W | R/W | Logger Interval Period | u32 | 4 | 21600 | s | Time between two index measurements | 2 | 1440 | Mins |  | 18150000
| 0x05 | R/W | R/W | Status frame period | u32 | 4 | 604800 | s | Time between two status frame transmissions | 2 | 1440 | Hours |  | 80510100
Note on A19: See scheduler Tab 4 for limits.

## 4. Scheduler
The scheduler sets up the ultrasonic measurements, logging intervals and RF transmission rates.
1) Scheduler setup
The scheduler and measurement mechanism is probably the most complicated of all the functions of the TEK766, as it uses numerous parameters which gives a high degree of flexibility . Tekelek strongly recommends the use of tested custom profiles provided on the RHS.
0.08334
|  | Custom profile |  |  |  | Custom profile - TX Period 1h |  | Custom profile - TX Period 3h |  | Custom profile - TX Period 12h |  | Custom profile - TX Period 24h |  | Custom profile - TX Period 1 week
| Parameter Description: | Enter custom schedule below: |  |  |  | Enter custom schedule starting in Cell G14. |  | Enter custom schedule starting in Cell G14. |  | Enter custom schedule starting in Cell G14. |  | Enter custom schedule starting in Cell G14. |  | Enter custom schedule starting in Cell G14.
| TX Period (0500) | 6 | hours -> | 360 mins | TX Period | 1 | hours | 3 | hours | 12 | hours | 24 | hours | 168 | hours
| Logging interval (0503) | 90 | mins |  | Logging Interval | 60 | mins | 180 | mins | 720 | mins | 1440 | mins | 1440 | mins
| UltraSonic "Ping rate"(4005) | 15 | mins |  | Ping Rate | 15 | mins | 15 | mins | 15 | mins | 15 | mins | 15 | mins
| downlink-> | 42000004050060540000040503181500000140050F
Note: It is recommended to use the Config Bytes to set a confimation 'ACK' for every transmission.
Actual Parameter Name: | Tekelek Parameter: | Values (Dec) |  |  | MAXIMUM LIMITS | MINIMUM LIMITS | Units
Daily period (TX Period above) | 0500 | 21600 |  | 60540000 | 720 | 1 | hours
Measurement steps (Logging Interval) | 0503 | 5400 |  | 18150000 | 1440 | 2 | mins
PingRate | 4005 | 15 |  | 0F | 1440 | 1 | mins
NB only edit the cells highlighted in blue
Note on N7: TX period = 1 hour. Do not edit.
Note on Q7: TX period = 3 hour. Do not edit.
Note on T7: TX period =12 hour
Note on W7: TX period = 24 hour. Do not edit.
Note on Z7: TX period = 1 week. Do not edit.
Note on C10: The interval between measurement frames (containing the sensor reading data). NOTE - The TX period should be a multiple of the Logging Interval to ensure the logged data correctly aligns to the connection schedule.
Note on M10: LoRa Radio Transmission of UltraSonic readings. This is typically accurate to less than 1% of set value.
Note on P10: Integers Only
Note on S10: Integers Only
Note on V10: Integers Only
Note on Y10: Integers Only
Note on AB10: Integers Only
Note on C11: Determines how frequently the device stores data into its 4-reading rotational buffer. NOTE - The logging interval should be equal to (or slower) than the "ping rate".
Note on M11: The logging Interval is set to be equal to the TX Period. This has a rolling buffer and has 3 redundant readings in order to ensure data integrity.So for a TX Period of 1h - the Ultrasonic readings in the 4 position buffer will include the currently hourly reading plus the the 3 previous hourly readings.
Note on Z11: For a weekly schedules - the logging rate is altered so that the current day plus the previous 3 days are included.
Note on C12: This is a "Tekelek" parameter, used to state how frequently the sensor will make its sample ("ping" in the case of the ultrasonic sensor). The faster the "ping period", the faster response to a low/high level alarm. NOTE - This value operates independently of the logging interval.
Note on M12: How often the UltraSonic transducer makes a reading. 15 minutes is the norm. 1 minute is used for testing against Alarm conditions.
Note on F17: Reverse Byte order: 5460 = 21600
Note on B19: The number of seconds between each logging interval (the TX period should divide evenly into this number)
Note on B20: Tekelek setting to determine how often the unit samples the sensor, and tests alarms

## 5. Alarms
Each sensor can have up to three static alarms, so depending on the polarity an alarm is generated if the ullage is greater, or less than these values.
IMPORTANT NOTE - the minimum ullage for generating alarms is set to < 22cm. This rule is applicable to TEK766 only.
|  | Static Limit 1 |  | Static Limit 2 |  | Static Limit 3
Limit Polarity Flag: | Set if reading Higher than Threshold, 0= Lower. (See note to the right). | 0 | 4864 | 0 | 4878 | 0 | 0878
Enable alarm: | 1=Enabled, 0 = Disable (Alarm Status flags will be set, irrespectively) | 1 |  | 1 |  | 0
Hysteresis: cm | The "tolerance" to be exceeded before clearing alarm (15 max) | 2 |  | 2 |  | 2
Threshold : cm | The threshold for level alarm (cms) | 100 |  | 120 |  | 120
| downlink-> | 4200000240016448 |  | 4200000240027848 |  | 4200000240037808
NOTE - Regarding direction of alarm threshold
If Polarity is 1, Alarm Status flag Set when (Ullage ) > Threshold,
Cleared when (Ullage+Hysteresis+2) < Threshold,
If Polarity is 0, Alarm Status flag Set when (Ullage ) < Threshold,
Clear when (Ullage ) > Threshold+Hysteresis+2.
Flags are Set/Cleared irrespective of Enable.
If Alarm enabled, RTU will upload to server irrespective of programmed shedule.
Note: There is a static constant hysteresis of 2cm.
NOTE: Once an alarm occurs for a set alarm condition. It does not re-occur until the threshold has been crossed again. So for example if the Threshold limit is set to 35cm , polarity of 0 , Hysteresis of 3cm -> the alarm will occur once when the Ullage is <35cm. The Alarm will not re-occur until the Alarm clears when the ullage increases to > (35cm+2cm+3cm) again and then subsequently falls < 35cm.
NB only edit the cells highlighted in blue
Note on C9: cm for TEK766 and % for TEK790. Note: There is a default 2cm inbuilt hysteresis in addition to the value listed in the adjacent cell.
Note on D9: Unit of meaure: cm for TEK766 and % for TEK790. Note: There is a default 2cm inbuilt hysteresis in addition to the value listed in the cell.
Note on F9: Unit of meaure: cm for TEK766 and % for TEK790. Note: There is a default 2cm inbuilt hysteresis in addition to the value listed in the cell.
Note on H9: Unit of meaure: cm for TEK766 and % for TEK790. Note: There is a default 2cm inbuilt hysteresis in addition to the value listed in the cell.
Note on C10: This is measured in cms with the TEK766 ultrasonic and in % with the TEK790 LPG (Rochester Gauge). IMPORTANT NOTE - Due to the difficulties in measuring very close distances, the minimum ullage for generating alarms is set to < 22cm. This rule is applicable to TEK766 only.
Note on D10: IMPORTANT NOTE - Due to the difficulties in measuring very close distances, the minimum ullage for generating alarms is set to < 22cm. This rule is applicable to TEK766 only.
Note on F10: IMPORTANT NOTE - Due to the difficulties in measuring very close distances, the minimum ullage for generating alarms is set to < 22cm. This rule is applicable to TEK766 only.
Note on H10: IMPORTANT NOTE - Due to the difficulties in measuring very close distances, the minimum ullage for generating alarms is set to < 22cm. This rule is applicable to TEK766 only.